## DRV8231-Breakout
Comment | Description | Designator | Footprint | Manufacturer Part Number | Quantity
0.1uf | CAP CER 0.1UF 100V X5R 0402 | C1, C3, C4 | Cap-0402 | GRM155R62A104KE14D | 3
47uF | 47uF 25V 0.9Ω@100kHz ±10% CASE-D-7343 Tantalum Capacitors ROHS | C2 | Case-D | CA45-D025K476T | 1
S6B-ZR-SM4A-TF(LF)(SN) | CONN HEADER SMD R/A 6POS 1.5MM | J1 | S6B-ZR-SM4A-TF(LF)(SN) | S6B-ZR-SM4A-TF(LF)(SN) | 1
C37208 | Straight 1 6 2.54mm Black Brass Plugin,P=2.54mm Pin Headers ROHS | J2, J3 | HDR1X6_ | C37208 | 2
100K | RES SMD 100K OHM 5% 1/20W 0201 | R1, R2 | Res-0201 | RC0201JR-07100KL | 2
5K | Resistor Cermet Trimmer 5K Ohm 10% 1/2W 1(Elec)/1(Mech)Turn 2.77mm Gull Wing SMD Embossed T/R | R3 | 3361P-1-502GLF | 3361P-1-502GLF | 1
DNP | RESISTOR 0402 JUMPER ZERO OHM | R4 | Res-0402 | AC0402FR-070RL | 1
4.7K | RES 4.7K OHM 1% 1/20W 0201 | R5 | Res-0201 | RC0201FR-074K7L | 1
720mR | 250mW 720mΩ ±600ppm/℃ ±1% 1206 Current Sense Resistors/Shunt Resistors ROHS | R6 | Res-1206 | CR1206FR720P05R | 1
DRV8231ADSGR | 33V H BRIDGE MOTOR DRIVER WITH C | U1 | WSON-8(2x2) | DRV8231ADSGR | 1
TLV9001IDCKR | IC CMOS 1 CIRCUIT SC70-5 | U2 | SC-70-5 | TLV9001IDCKR | 1